## Input
SE160A MATLAB Project (#2) - Wing Bending, Shear, and Torsion Analysis - Stringer/Skin Construction
University of California, San Diego (Copyright J.B. Kosmatka, 2024)
| Project Title: | Al, PHAA
Analysis Parameters
| Variable | Description | Value | Units
| nplot | Number of output plot data points | 201 | 1
Wing Definition
| Variable | Description | Value | Units
| L | Wing Length | 240 | inch
| c | Wing Chord | 48 | inch
| tmax/c | Wing Thickness (maximum) | 16 | (%)
| Kw | Secondary Structure Added Wing Weight | 5 | (%)
Skin Definition
| Variable | Description | Value | Units
| t | Skin thickness | 0.0575 | inch
material | r | Weight Density | 0.1 | lb/in^3
| G | Skin shear modulus | 3.75 | Msi
| ty | Yield strength (shear) | 24 | Ksi
| tu | Ultimate strength (shear) | 28 | Ksi
Stringer Definition (4 maximum)
| Variable | Description | (#1) - LE | (#2) | (#3) - TE | (#4) | Units
| y/c | Stringer location (y-direction) | 0 | 50 | 100 | 50 | (%)
| As | Stringer area | 5.05 | 5.05 | 5.05 | 5.05 | inch2
| Iyy | Stringer inertia about y-axis | 0 | 0 | 0 | 0 | inch4
| Izz | Stringer inertia about z-axis | 0 | 0 | 0 | 0 | inch4
| Iyz | Stringer product of inertia | 0 | 0 | 0 | 0 | inch4
material properties | r | Weight Density | 0.1 | 0.1 | 0.1 | 0.1 | lb/in^3
| E | Young's modulus | 10 | 10 | 10 | 10 | Msi
| syT | Yield strength (tension) | 37 | 37 | 37 | 37 | Ksi
| suT | Ultimate strength (tension) | 43 | 43 | 43 | 43 | Ksi
| syC | Yield strength (compression) | -37 | -37 | -37 | -37 | Ksi
| suC | Ultimate strength (compression) | -43 | -43 | -43 | -43 | Ksi
Note: The y-location for stringers (#2) and (#4) must be between 25 and 50%
Safety Factor Definition
| Variable | Description | Value | Units
| SFy | Safety Factor (yield) | 1.1 | 1
| SFu | Safety Factor (ultimate) | 1.5 | 1
Flight Load Definition (defined at C/4).
| Variable | Description | Value | Units
| n | Aircraft Load factor | 3.8 | 1
| pyo | Drag distribution (constant) | 2.4 | lb/in
| pyr | Drag distribution (rth order) | 0.4 | lb/in
| r | Drag distribution (polynomial order) | 10 | 1
| pzo | Lift distribution (constant) | 57 | lb/in
| pz2 | Lift distribution (2nd order) | -15.2 | lb/in
| pz4 | Lift distribution (4th order) | -3.8 | lb/in
| mxo | Twist moment distribution (constant) | 15 | lb-in/in
| mx1 | Twist moment distribution (1st order) | 0 | lb-in/in
Single-Cell Aerodynamic Load Definition
END OF FILE

## Reference
Materials | [8 empty] | Load Cases | [5 empty] | Aircraft B
Property | Al 7075-T6 | Carbon/epoxy (Uni) | Carbon/epoxy (Plain Weave) | S-Glass/epoxy (Plain Weave) | Steel (A6) | Units | Variable | Description | Cruise | PHAA | PLAA | NHAA | NLAA |  | cruise | PHAA
Vf | . | 0.66 | 0.66 | 0.6 | . | lb/in3 | n | Load factor | 1 | 3.8 | 3.8 | -1.5 | -1.5 |  | 1 | 3.8
r | 0.1 | 0.056 | 0.056 | 0.056 |  | lb/in3 | pyo | Drag distribution (constant) | 1.8 | 2.4 | 60 | 2.4 | 60 | lb/inch | 15 | 30
E | 10 | 23.5 | 23.5 | 23.5 |  | Msi | pyr | Drag distribution (rth order) | 0.4 | 0.4 | 6 | 0.4 | 6 | lb/inch | -4 | -11
G | 3.75 | 6 | 6 | 6 |  | Msi | r | Drag distribution (polynomial order) | 10 | 10 | 10 | 10 | 10 |  | -1 | -3.16
sTy | 37 | 263 | 263 | 263 |  | Ksi | pzo | Lift distribution (constant) | 15 | 57 | 57 | -22.5 | -22.5 | lb/inch | 1.25 | 1.25
sTu | 43 | 263 | 263 | 263 |  | Ksi | pz2 | Lift distribution (2nd order) | -4 | -15.2 | -15.2 | 6 | 6 | lb/inch | 2.083 | 2.083
sCy | -37 | -263 | -263 | -263 |  | Ksi | pz4 | Lift distribution (4th order) | -1 | -3.8 | -3.8 | 1.5 | 1.5 | lb/inch | 6 | 6
sCu | -43 | -263 | -263 | -263 |  | Ksi | mxo | Twist moment distribution | 50 | 15 | 200 | 15 | 200 | lb-inch/inch | 25 | 50
ty | 24 | 88 | 88 | 88 |  | Ksi | mx1 | Twist moment distribution (linear) | 0 | 0 | 0 | 0 | 0 | lb-inch/inch | 0 | 0
tu | 28 | 88 | 88 | 88 |  | Ksi