## Output
SE160A MATLAB Project: Spar Bending, Shear, and Torsion Analysis - Thin Wall Circular Cross-Section
University of California, San Diego (Copyright J.B. Kosmatka, 2024)
| Version: | Winter, 2024 (v1.0)
| Student Name: | Jeremy Doan
| Student ID: | A16844657
| Project Title: | Carbon/epoxy PLAA
INPUT ECHO:
Analysis Parameters
| Variable | Description | Value | Units
| nplot | Number of output plot data points | 201 | 1
Spar Geometry Definition
| Variable | Description | Value | Units
| L | Length | 660 | inch
| R | Mean Radius | 2 | inch
| t | Wall Thickness | 0.0285 | inch
Spar Material Definition
| Variable | Description | Value | Units
| r | Weight Density | 0.056 | lb/in^3
| E | Young's modulus | 23.5 | Msi
| G | Skin shear modulus | 6 | Msi
| syT | Yield strength (tension) | 263 | Ksi
| syC | Yield strength (compression) | -263 | Ksi
| ty | Yield strength (shear) | 88 | Ksi
| suT | Ultimate strength (tension) | 263 | Ksi
| suC | Ultimate strength (compression) | -263 | Ksi
| tu | Ultimate strength (shear) | 88 | Ksi
Safety Factor Definition
| Variable | Description | Value | Units
| SFy | Safety Factor (yield) | 1.1 | 1
| SFu | Safety Factor (ultimate) | 1.5 | 1
Concentrated Test Load Definition (maximum of two simultaneous locations)
| Variable | Description | Value (#1) | Value (#2) | Units
| xi/L | Load Location (nondimensional) | 0 | 0 | 1
| Pxi | Concentrated Force (x-direction) | 0 | 0 | lb
| Pyi | Concentrated Force (y-direction) | 0 | 0 | lb
| Pzi | Concentrated Force (z-direction) | 0 | 0 | lb
| Mxi | Concentrated Torque (x-direction) | 0 | 0 | lb
| Myi | Concentrated Moment (y-direction) | 0 | 0 | lb
| Mzi | Concentrated Moment (z-direction) | 0 | 0 | lb
Flight Load Definition
| Variable | Description | Value | Units
| n | Aircraft Load factor | 2 | 1
| pyo | Drag distribution (constant) | 0.00428 | lb/in
| pyr | Drag distribution (rth order) | 0.00285 | lb/in
| r | Drag distribution (polynomial order) | 5 | 1
| pzo | Lift distribution (constant) | 0.38902 | lb/in
| pz2 | Lift distribution (2nd order) | -0.10895 | lb/in
| pz4 | Lift distribution (4th order) | -0.02724 | lb/in
| mxo | Twist moment distribution | 0.47887 | lb-in/in
| mx1 | Twist moment distribution (1st order) | 0 | lb-in/in
OUTPUT:
Spar Cross-Section Properties
| Variable | Description | Value | Units
| EA | Axial stiffness | 8416326.719 | lb
| EIyy | Bending stiffness (about y-axis) | 16833507.9581 | lb-in2
| EIzz | Bending stiffness (about z-axis) | 16833507.9581 | lb-in2
| EIyz | Bending stiffness (product) | 0 | lb-in2
| GJ | Torsion stiffness | 8595833.8509 | lb-in2
Applied Distributed Drag (lb/inch)
Distributed Drag Plot
x-axis: Position along spar (inch)
y-axis: Distributed Drag Force (lb/inch)
Applied Distributed Lift (lb/inch)
Distributed Lift Plot
x-axis: Position along spar (inch)
y-axis: Distributed Lift Force (lb/inch)
Applied Distributed Aerodynamic Torque (lb-inch/inch)
Distributed Torque Plot
x-axis: Position along spar (inch)
y-axis: Distributed Torque Force (lb-inch/inch)
Internal Stress Resultants (Root Only)
| Variable | Description | Value | Units
| Px | Axial force (x-direction) | 0 | lb
| Py | Transverse force (y-direction) | 3.1383 | lb
| Pz | Transverse force (z-direction) | 202.7147 | lb
| Mx | Torque (about x-axis) | 316.0542 | lb-inch
| My | Bending moment (about y-axis) | -62149.915 | lb-inch
| Mz | Bending moment (about z-axis) | 1109.5354 | lb-inch
Internal Axial Force (X-Direction) Diagram
Internal Axial Force Plot
x-axis: Position along spar (inch)
y-axis: Internal Axial Force (lb)
Shear (Y-Direction) Diagram
Internal Y-Direction Shear Force Plot
x-axis: Position along spar (inch)
y-axis: Internal Y-Direction Shear Force (lb)
Shear (Z-Direction) Diagram
Internal Z-Direction Shear Force Plot
x-axis: Position along spar (inch)
y-axis: Internal Z-Direction Shear Force (lb)
Torsion Moment (about X-axis) Diagram
Internal Torque Along X-axis Plot
x-axis: Position along spar (inch)
y-axis: Internal Axial Torque (lb-inch)
Bending Moment (about Y-axis) Diagram
Internal Bending Moment about Y-Axis Plot
x-axis: Position along spar (inch)
y-axis: Internal Bending Moment about Y-Axis (lb-inch)
Bending Moment (about Z-axis) Diagram
Internal Bending Moment about Z-Axis Plot
x-axis: Position along spar (inch)
y-axis: Internal Bending Moment about Z-Axis (lb-inch)
Spar Axial and Shear Stress Analysis (Root Only)
| Variable | Description | (A) | (B) | (C) | (D) | Units | Allowable stress (Ksi)
| sxx | Axial stress | -174.7621 | 3.12 | 174.7621 | -3.12 | Ksi | s* tension | 175.3333
| txy | Shear stress | -0.42684 | 0 | 0.46189 | 0 | Ksi | s* compression | -175.3333
| txz | Shear stress | 0 | 0.68767 | 0 | 1.5764 | Ksi | t* shear | 58.6667
| MS | Margin of Safety | 0.0032599 | 51.5016 | 0.0032584 | 41.2899 | 1
Spar Axial Stress Distribution
Axial Stress (sxx) Plot
x-axis: Position along spar (inch)
y-axis: Axial Stress along Spar - Points A, B, C, D (lb/inch^2)
Spar Shear Stress Distribution
Shear Stress (txs) Plot
x-axis: Position along spar (inch)
y-axis: Shear Stress along Spar - Points A, B, C, D (lb/inch^2)
Spar Tip Displacement and Twist
| Variable | Description | Value | Units
| utip | Axial | 0 | inch
| vtip | In-Plane (+rearward) | 7.4434 | inch
| wtip | Transverse (+upward) | 387.3815 | inch
| qtip | Twist (RHR about x-axis) | 0.6952 | degrees
| dvtip /dx | Slope (RHR about z axis) | 0.015225 | inch/inch
| dwtip /dx | Slope (RHR about -y axis) | 0.77385 | inch/inch
Spar Axial (X-direction) Displacement Distribution (inch)
Axial (x-direction) Displacement Plot
x-axis: Position along spar (inch)
y-axis: Axial (x-direction) Displacement (inch)
Spar In-Plane (Y-direction) Displacement Distribution (inch)
In-Plane (y-direction) Displacement Plot
x-axis: Position along spar (inch)
y-axis: In-Plane (y-direction) Displacement (inch)
Spar Out-of-Plane (Z-direction) Displacement Distribution (inch)
Out-of-Plane (z-direction) Displacement Plot
x-axis: Position along spar (inch)
y-axis: Out-of-Plane (z-direction) Displacement (inch)
Spar Twist (RHR about the +x-axis) Distribution (degree)
Twist Distribution Plot
x-axis: Position along spar (inch)
y-axis: Twist Distribution (degree)
Spar Bending Slope in the X-Y plane (RHR about the +Z-axis) Distribution (inch/inch)
Slope in the X-Y plane (RHR about the +Z-axis) Plot
x-axis: Position along spar (inch)
y-axis: Slope in the X-Y plane (RHR about the +Z-axis) (inch/inch)
Spar Bending Slope in the X-Z plane (RHR about the -Y-axis) Distribution (inch/inch)
Slope in the X-Z plane (RHR about the -Y-axis) Plot
x-axis: Position along spar (inch)
y-axis: Slope in the X-Z plane (RHR about the -Y-axis) (inch/inch)
End of Output