## Output
SE160A MATLAB Project (#2) - Wing Bending, Shear, and Torsion Analysis - Stringer/Skin Construction
University of California, San Diego (Copyright J.B. Kosmatka, 2024)
| Version: | Winter, 2024 (v1.0)
| Student Name: | Jeremy Doan
| Student ID: | A16844657
| Project Title: | Al, PHAA
INPUT ECHO:
Analysis Parameters
| Variable | Description | Value | Units
| nplot | Number of output plot data points | 201 | 1
Wing Definition
| Variable | Description | Value | Units
| L | Wing Length | 240 | inch
| c | Wing Chord | 48 | inch
| tmax/c | Wing Thickness (maximum) | 7.68 | inch
| Kw | Secondary Structure Added Wing Weight | 5 | (%)
Skin Definition
| Variable | Description | Value | Units
| t | Skin thickness | 0.0575 | inch
material | r | Weight Density | 0.1 | lb/in^3
| G | Skin shear modulus | 3.75 | Msi
| ty | Yield strength (shear) | 24 | Ksi
| tu | Ultimate strength (shear) | 28 | Ksi
Stringer Definition (4 maximum)
| Variable | Description | (#1) - LE | (#2) | (#3) - TE | (#4) | Units
| y/c | Stringer location (y-direction) | 0 | 24 | 48 | 24 | inch
| As | Stringer area | 5.05 | 5.05 | 5.05 | 5.05 | inch2
| Iyy | Stringer inertia about y-axis | 0 | 0 | 0 | 0 | inch4
| Izz | Stringer inertia about z-axis | 0 | 0 | 0 | 0 | inch4
| Iyz | Stringer product of inertia | 0 | 0 | 0 | 0 | inch4
material properties | r | Weight Density | 0.1 | 0.1 | 0.1 | 0.1 | lb/in^3
| E | Young's modulus | 10 | 10 | 10 | 10 | Msi
| syT | Yield strength (tension) | 37 | 37 | 37 | 37 | Ksi
| suT | Ultimate strength (tension) | 43 | 43 | 43 | 43 | Ksi
| syC | Yield strength (compression) | -37 | -37 | -37 | -37 | Ksi
| suC | Ultimate strength (compression) | -43 | -43 | -43 | -43 | Ksi
Note: The y-location for stringers (#2) and (#4) must be between 25 and 50%
| Safety Factor Definition | [5 empty] | Airfoil Cross-Section Plot
| Variable | Description | Value | Units |  |  | x-axis: Position airfoil chord (inch)
| SFy | Safety Factor (yield) | 1.1 | 1 |  |  | y-axis: Airfoil Definition (lb/inch)
| SFu | Safety Factor (ultimate) | 1.5 | 1
Flight Load Definition
| Variable | Description | Value | Units
| n | Aircraft Load factor | 3.8 | 1
| pyo | Drag distribution (constant) | 2.4 | lb/in
| pyr | Drag distribution (rth order) | 0.4 | lb/in
| r | Drag distribution (polynomial order) | 10 | 1
| pzo | Lift distribution (constant) | 57 | lb/in
| pz2 | Lift distribution (2nd order) | -15.2 | lb/in
| pz4 | Lift distribution (4th order) | -3.8 | lb/in
| mxo | Twist moment distribution (constant) | 15 | lb-in/in
| mx1 | Twist moment distribution (1st order) | 0 | lb-in/in
OUTPUT:
Wing Properties
| Variable | Description | Value | Units
| W | Total Half-Span Wing Weight | 652.7388 | lb
Wing Cross-Section Properties
| Variable | Description | Value | Units
| yc | Modulus weighted centroid (y-direction) | 24 | inch | <= Measured from leading edge
| zc | Modulus weighted centroid (z-direction) | 0 | inch | <= Measured from leading edge
| rA | Cross-Section Weight | 2.7197 | lb/inch
| EA | Axial stiffness | 202000000 | lb
| EIyy | Bending stiffness (about y-axis) | 1489305600 | lb-in2 | <= Property defined about modulus-weighted centroid
| EIzz | Bending stiffness (about z-axis) | 58176000000 | lb-in2 | <= Property defined about modulus-weighted centroid
| EIyz | Bending stiffness (product) | 0 | lb-in2 | <= Property defined about modulus-weighted centroid
| GJ | Torsion stiffness | 573104490.7912 | lb-in2
| ey | Shear Center (y-direction) | 15.2324 | inch | <= Measured from leading edge
| ez | Shear Center (z-direction) | 0 | inch | <= Measured from leading edge
Distributed Drag (lb/inch)
Distributed Drag Plot
x-axis: Position along spar (inch)
y-axis: Distributed Drag Force (lb/inch)
Distributed Lift (lb/inch)
Distributed Lift Plot
x-axis: Position along spar (inch)
y-axis: Distributed Lift Force (lb/inch)
Distributed Aerodynamic Torque (lb-inch/inch)
Distributed Torque Plot
x-axis: Position along spar (inch)
y-axis: Distributed Torque Force (lb-inch/inch)
Internal Stress Resultants (Root Only)
| Variable | Description | Value | Units
| Py | Transverse force (y-direction) | 584.7273 | lb
| Pz | Transverse force (z-direction) | 9801.1925 | lb
| Mx | Torque (about x-axis) | -143779.2 | lb-inch
| My | Bending moment (about y-axis) | -1088591.1014 | lb-inch
| Mz | Bending moment (about z-axis) | 71040 | lb-inch
Shear (Y-Direction) Diagram
Internal Y-Direction Shear Force Plot
x-axis: Position along spar (inch)
y-axis: Internal Y-Direction Shear Force (lb)
Shear (Z-Direction) Diagram
Internal Z-Direction Shear Force Plot
x-axis: Position along spar (inch)
y-axis: Internal Z-Direction Shear Force (lb)
Torsion Moment (about X-axis) Diagram
Internal Torque Along X-axis Plot
x-axis: Position along spar (inch)
y-axis: Internal Axial Torque (lb-inch)
Bending Moment (about Y-axis) Diagram
Internal Bending Moment about Y-Axis Plot
x-axis: Position along spar (inch)
y-axis: Internal Bending Moment about Y-Axis (lb-inch)
Bending Moment (about Z-axis) Diagram
Internal Bending Moment about Z-Axis Plot
x-axis: Position along spar (inch)
y-axis: Internal Bending Moment about Z-Axis (lb-inch)
Stringer Stress Analysis (Root Only)
| Variable | Description | (#1) | (#2) | (#3) | (#4) | Units
| sxx | Axial stress | 0.29307 | 28.068 | -0.29307 | -28.068 | Ksi
| sT* | Allowable stress (tension) | 28.6667 | 28.6667 | 28.6667 | 28.6667 | Ksi
| sC* | Allowable stress (compression) | -28.6667 | -28.6667 | -28.6667 | -28.6667 | Ksi
| MS | Margin of Safety | 96.8153 | 0.021327 | 96.8153 | 0.021327 | 1
Stringer Stress Distribution
Axial Stress (sxx) Plot
x-axis: Position along spar (inch)
y-axis: Axial Stress in the four stringers (lb/inch^2)
Wing Skin Stress Analysis (Root Only)
| Variable | Description | 1.2 | 2.3 | 3.4 | 4.1 | Units
| txs | Shear stress | -12.7328 | 9.462 | 9.2501 | -12.9446 | Ksi
| t* | Allowable stress (shear) | 18.6667 | 18.6667 | 18.6667 | 18.6667 | Ksi
| MS | Margin of Safety | 0.46603 | 0.97281 | 1.018 | 0.44204 | 1
Wing Skin Shear Stress Distribution
Wing Skin Shear Stress (txs) Plot
x-axis: Position along spar (inch)
y-axis: Shear Stress in Each Skin (1.2, 2.3, 3.4, and 4.1)
Wing Tip Displacement and Twist
| Variable | Description | Value | Units
| vtip | In-Plane Drag (+rearward) | 0.017715 | inch
| wtip | Transverse Lift +upward) | 10.1207 | inch
| qtip | Twist | -0.66569 | degrees
| dvtip /dx | Slope (RHR about z axis) | 9.8705e-05 | inch/inch
| dwtip /dx | Slope (RHR about -y axis) | 0.055564 | inch/inch
Wing In-Plane (Y-direction) Displacement Distribution (inch)
Wing In-Plane (y-direction) Displacement Plot
x-axis: Position along spar (inch)
y-axis: In-Plane (y-direction) Displacement (inch)
Wing Out-of-Plane (Z-direction) Displacement Distribution (inch)
Wing Out-of-Plane (z-direction) Displacement Plot
x-axis: Position along spar (inch)
y-axis: Out-of-Plane (z-direction) Displacement (inch)
Wing Twist (RHR about the +x-axis) Distribution (degree)
Wing Twist Distribution Plot
x-axis: Position along spar (inch)
y-axis: Twist Distribution (degree)
Wing Bending Slope in the X-Y plane (RHR about the +Z-axis) Distribution (inch/inch)
Slope in the X-Y plane (RHR about the +Z-axis) Plot
x-axis: Position along spar (inch)
y-axis: Slope in the X-Y plane (RHR about the +Z-axis) (inch/inch)
Wing Bending Slope in the X-Z plane (RHR about the -Y-axis) Distribution (inch/inch)
Slope in the X-Z plane (RHR about the -Y-axis) Plot
x-axis: Position along spar (inch)
y-axis: Slope in the X-Z plane (RHR about the -Y-axis) (inch/inch)
End of Output